## Main
Off-Axis Winston-Lutz
Field Parameters calculator
Version 1.2
Step 1. Specify sign of rotations.
|  | Specify whether angular rotations are positive or negative for your Treatment Planning System. | [8 empty] | `
This can be determined empirically, or by examining the handedness of the coordinate systems.
Note that the BEV coordinate system is separate from the TPS system, and is inherently right-handed with the third axis pointing towards the viewer. The signs for the couch and collimator rotations will be ultimately determined by the BEV coordinate system.
|  | Couch Angle: |  | ( Coord. System = BEV ) |  | Increasing couch values represent a… |  |  |  | Positive | rotation. |  |  | 1 | <select>
|  | Gantry Angle: |  | ( Coord. System = TPS ) |  | Increasing gantry values represent a… |  |  |  | Negative | rotation. |  |  | -1 | Positive | 1
|  | Collimator Angle: |  | ( Coord. System = BEV ) |  | Increasing coll. values represent a… |  |  |  | Negative | rotation. |  |  | -1 | Negative | -1
Step 2. Enter target coordinates (up to 5 targets).
|  | Step 1.a Enter absolute coords of targets |  |  |  |  | Step 1.b Choose which target is at iso, and which to use for OAWL target.
|  |  | Absolute Coords (cm) |  |  |  | Isocenter Target: |  | 1
|  | Target | X | Y | Z |  | Off-Axis Target: |  | 5
|  | 1 | -2.5 | 3 | -1
|  | 2 | -1.5 | 1.5 | 1
|  | 3 | 0 | 0 | 0 |  | Relative Coords (cm)
|  | 4 | 2 | -1 | -2 |  | X | Y | Z | Dist
|  | 5 | 3 | -2 | 2 |  | 5.5 | -5 | 3 | 8.0156
Step 3. Enter desired Couch, Gantry, and initial Collimator angles
Note that the Collimator angle will ultimately be slightly different than desired, as we use a collimator angle correction to align MLC leaf-interfaces.
|  | Couch Angle |  | 0 |  | Gantry Angle |  | 0 |  | Collimator Angle |  | 0
Step 4. Calculate coordinate transformations, to obtain the exact position of target in beam's eye view.
See Details tab for step by step coordinate transformations.
|  | XBEV,target = | 5.7895 |  | YBEV,target = | 3.1579
| Step 5. Determine closest leaf-interfaces, and calculate needed collimator angle correction to align each leaf-interace with target. | [13 empty] | M120 | 0.5 | 8.5 | 1 | Y Coord. | Gap Between Leaves… |  | Y Coord. | Gap Between Leaves…
[15 empty] | HD120 | 0.25 | 3 | 0.5 | -19 | 59 | 60 | -10.5 | 59 | 60
|  | MLC Type |  | HD120 | 2 | Leaf Thickness (cm) |  | 0.5 | Note: The calculated field falls beyond small MLC leaves, so larger leaf size is used. | [9 empty] | -18 | 58 | 59 | -10 | 58 | 59
[19 empty] | -17 | 57 | 58 | -9.5 | 57 | 58
[19 empty] | -16 | 56 | 57 | -9 | 56 | 57
|  | For… | Yint = | 3 |  | New Collimator angle, θc,final = |  |  | 1.5513 | [9 empty] | -15 | 55 | 56 | -8.5 | 55 | 56
[6 empty] | Centered between MLC leaves |  |  | 42 | and | 44 | [7 empty] | -14 | 54 | 55 | -8 | 54 | 55
[6 empty] | Centered at X = |  |  | 5.8728 | [9 empty] | -13 | 53 | 54 | -7.5 | 53 | 54
[19 empty] | -12 | 52 | 53 | -7 | 52 | 53
[19 empty] | -11 | 51 | 52 | -6.5 | 51 | 52
[19 empty] | -10 | 50 | 51 | -6 | 50 | 51
|  | or for… | Yint = | 3.5 |  | New Collimator angle, θc,final = |  |  | 356.5558 | [9 empty] | -9.5 | 49 | 50 | -5.5 | 49 | 50
[6 empty] | Centered between MLC leaves |  |  | 44 | and | 46 | [7 empty] | -9 | 48 | 49 | -5 | 48 | 49
[6 empty] | Centered at X = |  |  | 5.5893 | [9 empty] | -8.5 | 47 | 48 | -4.5 | 47 | 48
[19 empty] | -8 | 46 | 47 | -4 | 46 | 47
[19 empty] | -7.5 | 45 | 46 | -3.75 | 45 | 46
[19 empty] | -7 | 44 | 45 | -3.5 | 44 | 45
[19 empty] | -6.5 | 43 | 44 | -3.25 | 43 | 44
[19 empty] | -6 | 42 | 43 | -3 | 42 | 43
[19 empty] | -5.5 | 41 | 42 | -2.75 | 41 | 42
[19 empty] | -5 | 40 | 41 | -2.5 | 40 | 41
[19 empty] | -4.5 | 39 | 40 | -2.25 | 39 | 40
[19 empty] | -4 | 38 | 39 | -2 | 38 | 39
[19 empty] | -3.5 | 37 | 38 | -1.75 | 37 | 38
[19 empty] | -3 | 36 | 37 | -1.5 | 36 | 37
[19 empty] | -2.5 | 35 | 36 | -1.25 | 35 | 36
[19 empty] | -2 | 34 | 35 | -1 | 34 | 35
[19 empty] | -1.5 | 33 | 34 | -0.75 | 33 | 34
[19 empty] | -1 | 32 | 33 | -0.5 | 32 | 33
[19 empty] | -0.5 | 31 | 32 | -0.25 | 31 | 32
[19 empty] | 0 | 30 | 31 | 0 | 30 | 31
[19 empty] | 0.5 | 29 | 30 | 0.25 | 29 | 30
[19 empty] | 1 | 28 | 29 | 0.5 | 28 | 29
[19 empty] | 1.5 | 27 | 28 | 0.75 | 27 | 28
[19 empty] | 2 | 26 | 27 | 1 | 26 | 27
[19 empty] | 2.5 | 25 | 26 | 1.25 | 25 | 26
[19 empty] | 3 | 24 | 25 | 1.5 | 24 | 25
[19 empty] | 3.5 | 23 | 24 | 1.75 | 23 | 24
[19 empty] | 4 | 22 | 23 | 2 | 22 | 23
[19 empty] | 4.5 | 21 | 22 | 2.25 | 21 | 22
[19 empty] | 5 | 20 | 21 | 2.5 | 20 | 21
[19 empty] | 5.5 | 19 | 20 | 2.75 | 19 | 20
[19 empty] | 6 | 18 | 19 | 3 | 18 | 19
[19 empty] | 6.5 | 17 | 18 | 3.25 | 17 | 18
[19 empty] | 7 | 16 | 17 | 3.5 | 16 | 17
[19 empty] | 7.5 | 15 | 16 | 3.75 | 15 | 16
[19 empty] | 8 | 14 | 15 | 4 | 14 | 15
[19 empty] | 8.5 | 13 | 14 | 4.5 | 13 | 14
[19 empty] | 9 | 12 | 13 | 5 | 12 | 13
[19 empty] | 9.5 | 11 | 12 | 5.5 | 11 | 12
[19 empty] | 10 | 10 | 11 | 6 | 10 | 11
[19 empty] | 11 | 9 | 10 | 6.5 | 9 | 10
[19 empty] | 12 | 8 | 9 | 7 | 8 | 9
[19 empty] | 13 | 7 | 8 | 7.5 | 7 | 8
[19 empty] | 14 | 6 | 7 | 8 | 6 | 7
[19 empty] | 15 | 5 | 6 | 8.5 | 5 | 6
[19 empty] | 16 | 4 | 5 | 9 | 4 | 5
[19 empty] | 17 | 3 | 4 | 9.5 | 3 | 4
[19 empty] | 18 | 2 | 3 | 10 | 2 | 3
[19 empty] | 19 | 1 | 2 | 10.5 | 1 | 2

## Details
Off-Axis Winston-Lutz
Field calculator
Step 3. Coordinate Transformations
Let Xphan , Yphan , and Zphan be the starting coordinates of off-axis target in phantom.
|  |  |  | Xphan = | 5.5 | cm | Yphan = | -5 | cm | Zphan = | 3 | cm
And t , g , and c be the table, gantry, and initial collimator angle, respectively.
|  |  |  | Table (t) = | 0 |  | Gantry (g) = | 0 |  | Collimator (c) = | 0
Coordinate Transformation from Table angle.
|  |  | eq. 1) | [7 empty] | Xt = | 5.5
|  |  | eq. 2) | [7 empty] | Yt = | -5
|  |  | eq. 3) | [7 empty] | Zt = | 3
Coordinate Transformation from Gantry angle.
|  |  | eq. 4) | [7 empty] | Xg = | 5.5
|  |  | eq. 5) | [7 empty] | Yg = | -5
|  |  | eq. 6) | [7 empty] | Zg = | 3
Coordinate Transformation from Collimator angle.
|  |  | eq. 7) | [7 empty] | Xc = | 5.5
|  |  | eq. 8) | [7 empty] | Yc = | -5
|  |  | eq. 9) | [7 empty] | Zc = | 3
|  |  | eq. 10) | [7 empty] | XBEV,target = | 5.7895
|  |  | eq. 11) | [7 empty] | YBEV,target = | 3.1579
Step 4. New Collimator angle
[13 empty] | For Yint = | 3 |  | For Yint = | 3.5
[13 empty] | H = | 6.5947 |  | H = | 6.5947
|  |  | eq. 12) | [9 empty] | XBEV,final = | 5.8728 |  | XBEV,final = | 5.5893
|  |  | eq. 13) | [9 empty] | YBEV,final = Yint = | 3 |  | YBEV,final = Yint = | 3.5
|  |  | eq. 14) | [9 empty] | qc,corr = | -1.5513 |  | qc,corr = | 3.4442
|  |  | eq. 15) | [9 empty] | qc,final = | 1.5513 | deg | qc,final = | 356.5558 | deg

## Version History
Version History
OAWL Calculator created by Anton Eagle, MS. DABR., Centura Health. 2022.
| Version | Change Notes
| 1.0 | Initial version.
| 1.1 | Added initial section for specifying the sign of rotations.
| 1.2 | Added this Version History.